## Master
General | [13 empty] | Normal | [7 empty] | PVST
INDEX | ITEM | VERSION | MANUFACTURER | MODEL | INTERFACE TYPE | ANALOG/DIGITAL | ARCHITECTURE TYPE | ASSESSMENT | DATA SOURCE | USEFUL LIFE | REMARKS | HARDWARE FAULT TOLERANCE | SIL CAPABILITY | FAIL DANGEROUS DETECTED | FAIL DANGEROUS UNDETECTED | FAIL SAFE DETECTED | FAIL SAFE UNDETECTED | FAIL ANNUNCIATION DETECTED | FAIL ANNUNCIATION UNDETECTED | FAIL No EFFECT | SFF (%) | FAIL DANGEROUS DETECTED | FAIL DANGEROUS UNDETECTED | FAIL SAFE DETECTED | FAIL SAFE UNDETECTED | FAIL ANNUNCIATION DETECTED | FAIL ANNUNCIATION UNDETECTED | FAIL No EFFECT | SFF (%)
1 | equipment name 1 | 2011.3.03 | Generic (Manufacturer of rout equipement) | ABC1234 | equipment controller | Digital Low | A | FMEDA | FMEDA by exida | 10 years | Remarks for the equipment | 0 | 3 | 0 | 181 | 0 | 1410 | 0 | 11 | 1130 | 93.4 | 0 | 181 | 0 | 1410 | 0 | 11 | 1130 | 93.4
2 | equipment name 2 | 2011.3.03 | Generic (Manufacturer of rout equipement) | ABC1234 | equipment controller | Analog Low | B | FMEDA | FMEDA by exida | 10 years | Remarks for the equipment | 1 | N/A | 0 | 181 | 0 | 1410 | 0 | 11 | 1130 | 93.4 | 0 | 181 | 0 | 1410 | 0 | 11 | 1130 | 93.4