## Master
GENERAL | [13 empty] | FAILURE RATE
INDEX | ITEM | VERSION | MANUFACTURER | MODEL | INTERFACE TYPE | ANALOG/ DIGITAL | ARCHITECTURE TYPE | ASSESSMENT | DATA SOURCE | USEFUL LIFE | REMARKS | HARDWARE FAULT TOLERANCE | SIL CAPABILITY | FAIL DANGEROUS DETECTED | FAIL DANGEROUS UNDETECTED | FAIL SAFE DETECTED | FAIL SAFE UNDETECTED | FAIL ANNUNCIATION DETECTED | FAIL ANNUNCIATION UNDETECTED | FAIL No EFFECT | SFF (%)
1 | test | 2006.2.03 | Generic | test | Solenoid Driver | Digital Low | A | FMEDA | FMEDA by exida | 50 years | None | 0 | 3 | 0 | 8 | 0 | 113 | 0 | 0 | 0 | 93.5
2 | Test 1 | 2010.4.01 | Generic | test | HART Communication Gateway | HART | B | FMEDA | FMEDA by exida | 50 years | There is a load of 250 Ohms in the 4..20mA loop. | 1 | N/A | 0 | 98 | 0 | 0 | 0 | 0 | 82 | 54.8